## MOSFET 1
P/N | Config | PKG | VDS (V) | VGS (V) | Vth(V) | ID(A) | R10V(mR) | R4V5(mR) | R2V5(mR) | R1V8(mR)
ATM0320 | Single N | SOT523 | 20 | 8 | 0.35~1 | 0.6 |  | 240/450 | 320/765 | 450/850
ATM0321 | Single P | SOT523 | -20 | 8 | -0.45~-1 | -0.75 |  | 420/620 | 650/860 | 950/1450
ATM0360 | Single N | SOT523 | 60 | 20,2kV ESD | 1~2.5 | 0.2 | 3K/4K | 4K/5K
ATM1320 | Single N | SOT323 | 20 | 8 | 0.35~1 | 0.8 |  | 240/450 | 320/765 | 450/850
ATM1321 | Single P | SOT323 | -20 | 8 | -0.45~-1 | -0.86 |  | 420/620 | 650/860 | 950/1450
ATM1322 | Single N | SOT323 | 20 | 12 | 0.45~1.2 | 1.8 |  | 50/85 | 65/115
ATM1327 | Single P | SOT323 | -20 | 8 | -0.45~-1.5 | -1.4 |  | 110/150 | 150/180
ATM1350 | Single N | SOT323 | 55 | 20 | 0.8~2 | 0.2 | 2.5K/5K | 3K/5.5K
ATM1360 | Single N | SOT323 | 60 | 20,2kV ESD | 1~2.5 | 0.2 | 3K/4K | 4K/5K
ATM1420 | Single N | SOT363 | 20 | 8 | 0.35~1 | 0.6 |  | 240/450 | 320/765 | 450/850
ATM1422 | Single N | SOT363 | 20 | 12 | 0.45~1.2 | 1.8 |  | 50/85 | 65/115
ATM1423 | Single P | SOT363 | -20 | 12 | -0.45~-1.5 | -1.2 |  | 110/150 | 150/180
ATM2301 | Single P | SOT23 | -20 | 12 | -0.45~-1.5 | -3 |  | 85/115 | 100/150
ATM2302 | Single N | SOT23 | 20 | 12 | 0.45~1.2 | 3.2 |  | 70/85 | 85/115
ATM2303 | Single P | SOT23 | -30 | -12 | -0.6~-1.6 | -2 |  | 110/115 | 130/140 | 175/185
ATM2305 | Single P | SOT23 | -30 | 12 | -0.7~-1.3 | -4 | 51/55 | 60/65 | 98/120
ATM2306 | Single N | SOT23 | 30 | 12 | 0.57~2 | 3 | 60/68 | 70/80 | 90/110
ATM2307 | Single P | SOT23 | -30 | 20 | -1~-2 | -3 | 55/90 | 68/110
ATM2313 | Single P | SOT23 | -12 | 8 | -0.45~-1.2 | -4 |  | 45/60 | 65/90 | 90/110
ATM2313-20 | Single P | SOT23 | -20 | 8 | -0.45~-1.2 | -4.2 |  | 38/60 | 47/90 | 61/110
ATM2301X | Single P | SOT23 | -20 | 12 | -0.45~-1.5 | -4 |  | 50/60 | 60/80 | 75/100
ATM2322 | Single N | SOT23 | 20 | 12 | 0.45~1.2 | 3.2 |  | 50/80 | 65/100
ATM2323 | Single P | SOT23 | -20 | 12 | -0.45~-1.5 | -3 |  | 70/80 | 85/100
ATM2324 | Single N | SOT23 | 20 | 12 | 0.4~0.85 | 5 |  | --/35 | --/45
ATM2325 | Single P | SOT23 | -20 | 8,2kV ESD | -0.3~-1 | -4 |  | 35/46 | 45/58 | 55/87
ATM2326 | Single N | SOT23 | 20 | 12,2kV ESD | 0.6~1.2 | 4.6 | 18/22 | 20/24 | 24/28 | 30/45
ATM2327 | Single P | SOT23 | -20 | 8 | -0.45~-1.5 | -2 |  | 100/120 | 120/150 | 150/180
ATM2328 | Single N | SOT23 | 20 | 8 | 0.45~1.2 | 2 |  | 110/150 | 150/180
ATM2331 | Single P | SOT23 | -30 | 12 | -0.65~-1.5 | -4 | 42/50 | 52/60 | 66/100
ATM2334 | Single N | SOT23 | 30 | 12 | 0.7~1 | 6 | 34/42 | 37/46 | 49/60
ATM2333 | Single P | SOT23 | -12 | 8 | -0.45~-1.2 | -6.5 | 22/26 | 27/33 | 33/40
ATM2342 | Single N | SOT23 | 20 | 12 | 0.4~1.2 | 6.8 | 12/15 | 15/20
ATM2350 | Single N | SOT23 | 55 | 20 | 0.8~2 | 0.2 | 2.5K/5K | 3K/5.5K
ATM2360 | Single N | SOT23 | 60 | 20,2kV ESD | 1~2.5 | 0.3 | 3K/4K | 4K/5K
ATM2361 | Single P | SOT23 | -60 | -20 | -0.8~-2.5 | -2.4 | 90/100 | 105/115
ATM2363 | Single P | SOT23 | -60 | -20 | -1~-2 | -1.3 | 260/300 | 280/310 | 390/500
ATM2366 | Single N | SOT23 | 60 | 20 | 1~3 | 2 | --/90 | --/125
ATM23A4 | Single N | SOT23 | 100 | 20 | 1.5~2.5 | 1.3 | 300/310 | 310/360
ATM23A6 | Single N | SOT23 | 100 | 20 | 1.5~2.5 | 1.8 | 155/175 | 170/200
ATM2409D | Single N | DFN3030 | -30 | 20 | -1~-3 | -15 | 7/8 | 11/12
ATM2423 | Single P | SOT26 | -20 | 12 | -0.45~-1.5 | -5 |  | 70/80 | 85/100
ATM2434 | Single N | SOT26 | 30 | 20 | 0.7~1 | 6.3 | 24/28 | 27/33 | 39/52
ATM2430D | Single P | DFN3030 | 30 | 20 | 1~3 | 12 | 8.5/10.5 | 11/15
ATM2435D | Single N | DFN3030 | -30 | 20 | -1~-3 | -12 | 15/20 | 20/35
ATM3433 | Single P | SOT89 | -30 | 20 | -1~-3 | -4.2 | 52/60 | 68/82
ATM3434 | Single N | SOT89 | 30 | 20 | 0.7~1 | 6.3 | 24/28 | 27/33 | 39/52
ATM3437 | Single P | SOT89 | -30 | 20 | -1~-3 | -6.3 | 27/35 | 39/50
ATM3466 | Single N | SOT89 | 60 | 20 | 1~3 | 3.2 | --/90 | --/125
ATM34A2 | Single N | SOT89 | 100 | 20 | 1.5~2.5 | 1.4 | 80/100 | 135/180
ATM34A4 | Single N | SOT89 | 100 | 20 | 1.5~2.5 | 1.4 | 220/280 | 260/350
ATM34A6 | Single N | SOT89 | 100 | 20 | 1.5~2.5 | 2.5 | 155/175 | 170/200
ATM4407D | Single P | DFN5060 | -30 | 20 | -1~-3 | -25 | 4.5/7
ATM4409 | Single P | SOP8 | -30 | 20 | -1~-3 | -15 | 7/8 | 11/12
ATM4409D | Single P | DFN5060 | -30 | 20 | -1~-3 | -18 | 10/11 | 13.5/15
ATM4430 | Single N | SOP8 | 30 | 20 | 1~3 | 12 | 8.5/10.5 | 11/15
ATM4433 | Single P | SOP8 | -30 | 20 | -1~-3 | -5.4 | 51/60 | 68/82
ATM4435 | Single P | SOP8 | -30 | 20 | -1~-3 | -10 | 15/20 | 20/35
ATM4414 | Single N | SOP8 | 30 | 20 | 1~2 | 9 | 24/28 | 36/43
ATM4437 | Single P | SOP8 | -12 | -8 | -0.45~-1.2 | -11 | 12/16 | 14/20 | 18/25
ATM4462 | Single N | SOP8 | 60 | 20 | 1~3 | 6 | 30/41 | 35/52
ATM4466 | Single N | SOP8 | 60 | 20 | 1~3 | 3.2 | --/90 | --/125
ATM4488 | Single N | SOP8 | 30 | 20 | 1~3 | 16 | 4.6/5.8 | 6.2/8.8
ATM4488D | Single N | DFN5060 | 30 | 20 | 1~3 | 22 | 4.6/5.8 | 6.2/8.8
ATM44A4 | Single N | SOP8 | 100 | 20 | 1.5~2.5 | 2.1 | 220/280 | 260/350
ATM6364F | Single N | TO220 | 60 | 20 | 2~4 | 60 | 10/15 | 12/18
ATM6438 | Single N | TO220 | 30 | 20 | 1.5~2.4 | 100 | 4.8/6 | 6/9
ATM7309 | Single P | TO252 | -30 | 20 | -1~-3 | -60 | 9/9.5 | 10.5/12
ATM7324 | Single N | TO252 | 20 | 12 | 0.4~0.85 | 10 | 22/31 | 25/37 | 32/47
ATM7334 | Single N | TO252 | 30 | 20 | 0.7~1 | 10 | 24/28 | 27/33 | 39/52
ATM7337 | Single P | TO252 | -30 | 20 | -1~-3 | -15 | 15/20 | 20/35
ATM7338 | Single N | TO252 | 25 | 20 | 1.5~2.5 | 55 | 7.5/9 | 11/15
ATM7361 | Single P | TO252 | -60 | -20 | -0.8~-2.5 | -18 | 90/100 | 105/115
ATM7362 | Single N | TO252 | 60 | 20 | 1~3 | 26 | 30/41 | 35/52
ATM7366 | Single N | TO252 | 60 | 20 | 1~3 | 18 | --/90 | --/125
ATM73A2 | Single N | TO252 | 100 | 20 | 1.5~2.5 | 17 | 80/100 | 135/180
ATM73A4 | Single N | TO252 | 100 | 20 | 1.5~2.5 | 10 | 220/280 | 260/350
ATM73A6 | Single N | TO252 | 100 | 20 | 1.5~2.5 | 16 | 155/175 | 170/200
ATM7409 | Single N | TO252 | 25 | 20 | 1.5~2.4 | 55 | 4.8/6 | 6/9
ATM7423 | Single P | TO252 | -20 | 12 | -0.4~-1 | -25 | 33/35 | 45/50
ATM7438 | Single N | TO252 | 25 | 20 | 1.5~2.4 | 55 | 4.8/6 | 6/9
ATM8335 | Single P | TO251 | -30 | 20 | -1~-3 | -12 | 15/20 | 20/35
ATM8424 | Single N | TO251 | 20 | 8 | 0.4~0.85 | 20 |  | 10/11 | 12/15 | 16/20
ATM8438 | Single N | TO251 | 25 | 20 | 1.5~2.4 | 25 | 4.8/6 | 6/9
ATM9321 | Single P | SOT723 | -20 | 8, 2kV ESD | -0.45~-1 | -0.2 |  | 600/750 | 800/1000 | 1500/2000
ATM9321B | Single P | SOT723 | -20 | 6, 2kV ESD | -0.45~-1 | -0.2 |  | 600/750 | 800/1000 | 1500/2000
ATM9320 | Single N | SOT723 | 20 | 8 | 0.35~1 | 0.6 |  | 240/450 | 320/765 | 450/850
ATM9320E | Single N | SOT723 | 20 | 8, 2kV ESD | 0.35~1 | 0.6 |  | 240/450 | 320/765 | 450/850
ATM9330 | Single N | SOT723 | 30 | 20, 2kV ESD | 0.8~2 | 0.2 |  | 3K/5K | 4K/6K
ATMA413 | Single P | DFN2020 | -12 | 8 | -0.45~-1.2 | -6.5 |  | 38/60 | 47/90 | 61/100
ATMA434 | Single N | DFN2020 | 30 | 12 | 0.7~1 | -7.5 | 34/42 | 37/46 | 49/60
ATMB3A4 | Single N | TO92 | 100 | 20 | 1.5~2.5 | 2.1 | 300/320 | 330/360
ATMB3C4 | Single N | TO92 | 200 | 20 | 1.5~2.5 | 1 | 530/700
ATMC366 | Single N | SOT223 | 60 | 20 | 1~3 | 3 | 68/90 | 90/125
ATMC3A2 | Single N | SOT223 | 100 | 20 | 1~3 | 4.2 | 80/100 | 135/180
ATMC3A4 | Single N | SOT223 | 100 | 20 | 1~3 | 2.5 | 220/280 | 260/350
ATMC3C4 | Single N | SOT223 | 200 | 20 | 2~4 | 1.5 | 530/600
ATMC4C4 | Single N | SOT223 | 60 | 20 | 2~4 | 2 | 270/300
ATMQ120 | Single N | DFN1006-3 | 20 | 8 | 0.35~1 | 0.2 |  | 240/450 | 320/765 | 450/850

## MOSFET 2
P/N | Config | PKG | VDS (V) | VGS (V) | Vth(V) | ID(A) | R10V(mR) | R4V5(mR) | R2V5(mR) | R1V8(mR)
ATM0920 | Dual N | SOT563 | 20 | 8 | 0.35~1 | 0.7 |  | 140/450 | 180/765 | 270/850
ATM0921 | Dual P | SOT563 | -20 | 8 | -0.35~-1 | -0.9 |  | 280/520 | 360/750 | 485/950
ATM0950 | Dual N | SOT563 | 55 | 20 | 1~2 | 0.25 | 2.5K/5K | 3K/5.5K
ATM1920 | Dual N | SOT363 | 20 | 8 | 0.35~1 | 0.7 |  | 140/450 | 180/765 | 270/850
ATM1921 | Dual P | SOT363 | -20 | 8 | -0.35~-1 | -0.9 |  | 280/520 | 360/750 | 485/950
ATM1950 | Dual N | SOT363 | 55 | 20 | 0.8~2 | 0.25 | 2.5K/5K | 3K/5.5K
ATM2922 | Dual N | SOT26 | 20 | 12 | 0.45~1.2 | 3.2 |  | 50/85 | 65/115
ATM2923 | Dual P | SOT23 | -20 | 12 | -0.45~-1.5 | -2.4 |  | 60/130 | 75/200
ATM4913-20 | Dual P | SOP8 | -20 | 8 | -0.45~-1.2 | -6 |  | 38/60 | 47/90 | 61/100
ATM4924 | Dual N | SOP8 | 20 | 12 | 0.6~-- | 6 |  | 24/30 | 32/40
ATM4930D | Dual N | DFN5060 | 30 | 20 | 1~3 | 17 | 8.5/10.5 | 12/15
ATM4932 | Dual N | SOP8 | 30 | 20 | 1~3 | 9 | 12/15 | 16/24
ATM4935 | Dual P | SOP8 | -30 | 20 | -1~-3 | -8 | 15/20 | 20/35
ATM4936 | Dual N | SOP8 | 30 | 20 | 1~3 | 7 | 24/28 | 36/43
ATM4937 | Dual P | SOP8 | -30 | 20 | -1~-3 | -7 | 27/35 | 39/50
ATM4953 | Dual P | SOP8 | -30 | 20 | -1~-3 | -4.5 | 61/65 | 77/85
ATM4962 | Dual N | SOP8 | 60 | 20 | 1~3 | 6.5 | 30/41 | 35/52
ATM4966 | Dual N | SOP8 | 60 | 20 | 1~3 | 2.4 | --/90 | --/125
ATMA922 | Dual N | DFN2020 | 20 | 12 | 0.45~1.2 | 4 |  | 50/85 | 65/115
ATMA923 | Dual P | DFN2020 | -20 | 8 | -0.5~-1.2 | -3.5 |  | 86/110 | 105/130 | 150/180

## MOSFET+
P/N | PKG | Config | VDS (V) | VGS (V) | Vth(V) | ID(A) | R10V(mR) | R4V5(mR) | R2V5(mR) | R1V8(mR) | VFA5(mV) | IC(A) | HFE
ATM0520 | SOT563 | N | 20 | 8 | 0.35~1 |  |  | 140/450 | 180/765 | 270/850
ATM0520 | SOT563 | P | -20 | 8 | -0.35~-1 |  |  | 280/520 | 360/750 | 485/950
ATM1520 | SOT363 | N | 20 | 8 | 0.35~1 |  |  | 140/450 | 180/765 | 270/850
ATM1520 | SOT363 | P | -20 | 8 | -0.35~-1 |  |  | 280/520 | 360/750 | 485/950
ATM2521 | SOT26 | N | 20 | 8 | 0.4~1.2 |  |  | 50/75 | 60/90
ATM2521 | SOT26 | P | -20 | 8 | -0.4~1.2 |  |  | 80/110 | 100/130
ATM2532 | SOT26 | N | 30 | 20 | 1~3 |  | 45/60 | 65/90
ATM2532 | SOT26 | P | -30 | 20 | -1~-3 |  | 80/100 | 110/140
ATM4531 | SOP8 | N | 30 | 20 | 1~3 |  |  | 22/28 | 35/40
ATM4531 | SOP8 | P | -30 | 20 | -1~-3 |  |  | 27/35 | 39/50
ATM5853 | DFN3020 | P | -20 | 8 | -0.5~-1.2 |  |  | 105/180 | 130/200 | 180/260
ATM5853 | DFN3020 | K | [8 empty] | 470/500
ATMA521 | DFN2020 | N | 20 | 8 | 0.4~1.2 |  |  | 50/75 | 60/90
ATMA521 | DFN2020 | P | -20 | 8 | -0.4~1.2 |  |  | 80/110 | 100/130
ATMA811 | DFN2020 | P | -20 | 8 | -0.5~-1.2 |  |  | 105/180 | 130/200 | 180/260
ATMA811 | DFN2020 | K | [8 empty] | 470/500
ATMA718 | DFN2020 | N | 30 | 12 | 1~2.5 | 0.2 |  | 4k/8k | 6k/8k
ATMA718 | DFN2020 | PNP | -30 | [8 empty] | -3 | 160
ATMA720 | DFN2020 | N | 30 | 12 | 1~2.5 | 0.2 |  | 4k/8k | 6k/8k
ATMA720 | DFN2020 | PNP | [9 empty] | -1.5 | 160
ATMA720B | DFN2020 | N | 20 | 8 | 0.45~1.1 | 1 |  | --/1k | --/1k
ATMA720B | DFN2020 | PNP | [9 empty] | -1.5 | 160
ATMA730 | DFN2020 | N | 20 | 8 | 0.45~1.1 | 1 |  | --/1k | --/1k
ATMA730 | DFN2020 | PNP | [9 empty] | -0.2 | 100
ATM5718 | DFN3020 | N | 30 | 8 | 0.5~1.5 | 1 |  | 450/500 | 500/650
ATM5718 | DFN3020 | PNP | -30 | [8 empty] | -3 | 160
ATMA721 | DFN2020 | P | -20 | 12 | -0.45~-1.5 | -3 |  | 70/80 | -85/100
ATMA721 | DFN2020 | PNP | [9 empty] | -0.8 | 160
ATMA723 | DFN2020 | P | -20 | 12 | -0.45~-1.5 | -3 |  | 70/80 | -85/100
ATMA723 | DFN2020 | NPN | [9 empty] | 0.5 | 160
ATMA834 | DFN2020 | N | 30 | 8 | 0.5~1.5 | 2 |  | 150/180 | 200/240
ATMA834 | DFN2020 | K | [8 empty] | 450/480

## BJT
P/N | Config | PKG | VCB(V) | VCE (V) | VEB (V) | IC(A) | HFE | VCESAT(V)
ATP2321 | PNP | SOT23-3L | -30 | -10 | -6 | 0.8 | 160 | -0.38
ATP2421 | PNP | SOT23-6L | -30 | -10 | -6 | 1.5 | 160 | -0.38
ATP2481 | PNP | SOT23-6L | -30 | -20 | -5 | 3 | 150 | -0.38
ATP2421D | PNP | DFN3030 | -30 | -10 | -6 | 2 | 160 | -0.3
ATP3456 | NPN | SOT89 | 60 | 60 | 5 | 1 | 150 | 0.36
ATP3477 | PNP | SOT89 | -20 | -30 | -6 | -3 | 170 | -0.42
ATP3479 | PNP | SOT89 | -20 | -30 | -6 | -3 | 210 | -0.3
ATP4421D | PNP | DFN5060 | -30 | -10 | -8 | 4 | 210 | -0.38
ATPA418 | PNP | DFN2020 | -30 | -10 | -6 | 2 | 160 | -0.38

## DCDC
AT P/N | Classify | PKG | Description | Rating | Application
ATS2317 ATS2617 ATS3417 | Boost | SOT23 SOT23-6L SOT89 | PFM Step-up DC/DC Converter Ultra Low Input Current ( 15μA at Switch Off) ± 2.5% High Output Voltage Accuracy High Efficiency 85%(Typical) | Vin<7V VST 0.9V F=300KHz ILXSW 500mA | Power source for battery-powered equipment Power source for cameras, camcorders, VCRs, PDAs, pagers, electronic data banks, and hand-held communication equipment Power source for applications, which require higher voltage than that of batteries used in the appliances
ATS2408 | Boost | SOT23-6L | Step-up DC/DC Converter Integrated Power MOSFET Internal 4A Switch Current Limit Adjustable Output Voltage Internal Compensation Up to 28V Output Voltage Automatic Pulse Frequency Modulation Mode at Light Loads | Vin 2~24V VFB 0.6V F=1.2MHz Efficiency 96% | Battery-Powered Equipments Set-Top Boxes LCD Bais Supply DSL and Cable Modems and Routers Networking cards powered from PCI or PCI express slots
ATS2412 | Boost | SOT23-6L | Inherently Matched LED Current Drives Up to Four LEDs from a 3.6V Supply 20V Rugged Bipolar Switch | Vin=2.5~5.5V VFB 250mV F=1.1MHz OVP 16V | Cell Phones Handheld Computers and PDAs Digital Still Cameras Small LCD Displays
ATS2414 | Boost | SOT23-6L | WLED Driver Boost Drives Up to 9 strings of 3 LEDs from a 5V Supply, Drives Up to 10LEDs in 1 strings without OVP; Uses Tiny 1mm Tall Inductors with SHDN control | Vin=2.5~6V VFB 104mV F=1.2MHz OVP 28V | Cell Phones Handheld Computers and PDAs Digital Still Cameras Small LCD Displays
ATS2418 | Boost | SOT23-6L | 1.0V Low Start-up Voltage 17mA Quiescent (Switch-off) Supply Current Zero Shutdown Mode Supply Current Providing Flexibility for Using Internal and External Power Switches | Vin=2~6V VFB 1.25V F=500KHz ISW 550mA | Cellular Phones, PDAs, Handheld Computers Digital Cameras,MP3 Players GPS Receivers
ATS2419/L | Boost | SOT23-6L | Micro-Power Regulated Charge Pump Peak Current 250mA for 100ms Logic-Controlled Shutdown Short-Circuit/Over-Temperature Protection | Vin>2.7V Vout 4.5V/5V F=750KHz/450KHZ Accuracy 4% | Cellular Phones, PDAs, Handheld Computers Digital Cameras,MP3 Players GPS Receivers LED/Display Backlight Driver LEDs for Camera Flash Portable
ATS2420 | Buck | SOT23-6L | 2A Continuous Output Current； No Schottky Diode Required； Internal Soft start； Integrated internal compensation； Short Protection with Hiccup-Mode； Built-in OCP, CVP and OTP； | Vin=3.3~18V VFB 0.6V F=600KHz Efficiency 92% | Digital Set-top Box (STB) Flat-Panel Television and Monitor Digital Video Recorder (DVR) Portable Devices General Purposes
ATS2424 | Boost | SOT23-6L | Drive up to 9LEDs in 1 sring; On Board Power MOSFET; Soft-Start/PWM Dimming; OVP/OCT/OTP. | Vin=2.5~5.5V VFB 300mV F=1.2MHz OVP 37V | Cell Phones Handheld Computers and PDAs Digital Still Cameras Small LCD Displays
ATS2431 | Boost | SOT23-6L | Drive up to 10LEDs in 1 string; On Board Power MOSFET; Soft-Start/PWM Dimming; OVP/OCT/OTP. | Vin=2.7~5.5V VFB 200mV F=850KHz OVP 39V | Cell Phones Handheld Computers and PDAs Digital Still Cameras Small LCD Displays
ATS2480 | Buck | SOT23-6L | WLED Linear Driver No external component required； PWM dimming control available； Independent current sink circuit for each LED output； Versatile supply voltage range； Low standby current； High accuracy current match on each channel | Vin=0.3~7V | Small Size Color LCD Backlights Driver Keypad Backlights Driver
ATS2491 | Boost | SOT23-6L | Internal 4A Switch Current Limit Adjustable Output Voltage Automatic Pulse Frequency Modulation Mode at Light Loads Up to 95% Efficiency | Vin 2~6V VFB 0.6V F=1.2MHz | Battery-Powered Equipment Set-Top Boxed Power Bank MID
ATS2492 | Buck | SOT23-6L | No Schottky Diode Required; Slope Compensated Current Mode Control for Excellent Line and Load Transient Response; Integrated Internal Compensation; Stable with Low ESR Ceramic Output Capacitors OCP/OTP and Soft Start. | Vin 4.5~16V VFB 0.6V IOUT 2A F=600KHz | Distributed Power Systems Digital Set-Box TV Set and Monitor Wireless and DSL Modems Notebook
ATS4060 | Buck | SOP8 | Wide Input 2A Step-Down Converter 410kHz Switching Frequency Adjustable Output Voltage Cycle-by-Cycle OCP OTP Good Compatability for Capacitors | Vin=4.75~18V VFB=1.222 Iout=2A | LCD TV power supply PDVD power supply Car-Powered or Battery-Powered Equipments Set-Top Boxes Telecom Power Supplies DSL and Cable Modems and Routers Termination Supplies
ATS2406 ATS2606 ATS2706 | Buck | SOT23-6L SOT23-5L SOT23-5L | 1.5MHz/600mA 0.6V Reference 100% Duty Cycle OTP | Vin=2.5~5.5V Vout=1.2,1.5,1.8,ADJ Iout=0.6A/1.5A | Mobile Phone,PDA,GPS MP3 ,MP4 Players Wireless and DSL Modems Digital Still Cameras
ATS2610 |  | SOT23-5L | Programmable Current Limit Reverse Current Blocking Short-Circuit Response 350ns Extremely Low Quiescent Current 25us Max Shutdown Supply Current 1uA Under-Voltage Lockout Thermal Shutdown 4kV ESD Protection | Vin=2.5~5.5V ILMT upto 1.4A | Computers/LCD Monitor/ Set-Top Boxes Wifi Card Portable Electric Devices Printers USB Keyboards/USB Hubs
ATS4115 | Buck | SOT89 | 1MHz/1A Single Pin Control for ON/OFF and Diming; Soft Start; Inherent OVP; | Vin=6~35V Iout=ADJ | Low Voltage Industrial Lighting LED Back-up Lighting; Illumination Signs

## LDO
AT P/N | Classify | PKG | Description | Rating | Application
ATL2322 ATL3422 | LDO | SOT23 SOT89 | Ultra Low Dropout Voltage Output Voltage selectable in 100mV steps ( 1.5V to 5.0V ) High Accuracy Low Dropout Voltage OCP | Vin=1.8~6V Vout=1.5~5V Iout=300mA | MP3,MP4 player Battery powered equipment Reference voltage sources Cameras, Video cameras
ATL2636 ATLA636 | LDO | SOT23-5L DFN2020 | Low Dropout Voltage Low Power Consumption 65μA ( TYP.) Dropout Voltage: 250mV @ 100mA Output Current: over 300mA OTP High Accuracy: ± 2% | Vin=1.8~6V， Vout=1.2~5V, Iout=300mA | Mobile phone,PDA,GPS Reference Voltage Sources Cameras, Video Cameras Portable AV System Portable Game Player
ATL2653 | LDO | SOT23-5L | Low Dropout Voltage:50mV @ 100mA High PSRR Low Power Consumption 30μA (TYP.) Thermal Shutdown Protection | Vin=1.8~6V， Vout=1.2~4.5V, Iout=500mA | Mobile phone,PDA,GPS Reference Voltage Sources Cameras, Video Cameras Portable AV System Portable Game Player
ATL2635 | LDO | SOT23-5L | Adjustable 300mA Low Dropout Linear Voltage Regulator Low Dropout Voltage:200mV @ 300mA High PSRR Low Power Consumption 90μA ( TYP.) Thermal Shutdown Protection | Vin=1.8~6V， Vout=1.2~3.6V, Iout=300mA | Mobile phone,PDA,GPS Reference Voltage Sources Cameras, Video Cameras Portable AV System Portable Game Player
ATL3465 | LDO | SOT89 | Low Power Consumption, 25uA @5V; Low Dropout Voltage 60mV@100mA; Low temperature coefficient. | Vin<8.5V， Vout=1~5V, Iout=1A | Mobile phone,PDA,GPS Reference Voltage Sources Cameras, Video Cameras Portable AV System Portable Game Player
ATL3471 | HVLDO | SOT89 | Output Voltage selectable in 100mV steps; Low Power Consumption, 1.5uA typically; Low Dropout Voltage 40mV@1mA; Internal Current Limit and Short Protection | Vin=20V， Vout=1.5~12V, Iout=50mA | Battery Powered Equipment; Reference Voltage Sources; Communication Equipment, Appliance, Toys and Portable Medical Equipment.
ATL3475 ATL2375 | HVLDO | SOT89 SOT23 | Low Power Consumption, 2uA typically; Low Dropout Voltage 40mV@1mA; Internal Current Limit and Short Protection | Vin=18V， Vout=2.5~5V, Iout=120mA | Battery-powered equipment Voltage regulator for microprocessor Voltage regulator for LAN cards Wireless Communication equipment Audio/Video equipment
ATL3473 ATL2373L | HVLDO | SOT89 SOT23-3L | Low Power Consumption, 2uA typically; Low Dropout Voltage 80mV@40mA; Internal Current Limit and Short Protection | Vin=18V， Vout=2.5~5V, Iout=250mA | Battery-powered equipment Voltage regulator for microprocessor Voltage regulator for LAN cards Wireless Communication equipment Audio/Video equipment
ATL3478 | HVLDO | SOT89 | Low Power Consumption, 1uA typically; Low Dropout Voltage 170mV@100mA; Internal Current Limit and Short Protection | Vin=18V， Vout=2.5~5V, Iout=500mA | Battery-powered equipment Voltage regulator for microprocessor Voltage regulator for LAN cards Wireless Communication equipment Audio/Video equipment